## Base
Energy loss calculation method | Charge State calculation methods | Energy Straggling calculation methods | names
|  |  | Zparticle= | 92 | #VALUE!
|  |  | Aparticle= | 238
|  |  | Ztarget= | 14 | #VALUE!
|  |  | Atarget= | 28
|  |  | Energy= | 100 | MeV/u
|  |  | Thickness= | 2.1 | mg/cm2
|  |  | ZmQ= | 0
current state = 4
current state = 2 | current state = 3 | current state = 1 |  | you may change
values of top cells
function | return | parameters | example
Energy After Matter | Residual energy in MeV/u | Zparticle, Aparticle Energy [MeV/u] Ztarget, Thickness [mg/cm2] | #VALUE! | MeV/u
Energy After Matter with option | Residual energy in MeV/u | Zparticle, Aparticle Energy [MeV/u], Ztarget Thickness [mg/cm2],option | #VALUE! | MeV/u
Range In Matter | Range in mg/cm2 | Zparticle, Aparticle Energy [MeV/u] Ztarget | #VALUE! | mg/cm2
Range In Matter with option | Range in mg/cm2 | Zparticle, Aparticle Energy [MeV/u] Ztarget, option | #VALUE! | mg/cm2
StragglingEnergy | energy straggling in material [MeV/u] | Zparticle, Aparticle Energy [MeV/u] Ztarget, Thickness [mg/cm2] | #VALUE! | MeV/u
StragglingRange | range straggling in material [mg/cm2] | Zparticle, Aparticle Energy [MeV/u] Ztarget | #VALUE! | mg/cm2
Stopping power | Hubert - option=0 | Zparticle, Aparticle Energy [MeV/u] Ztarget | #VALUE! | MeV/(mg/cm2)
Stopping power | Zigler - option=1 | Zparticle, Aparticle Energy [MeV/u] Ztarget | #VALUE! | MeV/(mg/cm2)
Stopping power | Atima - option=2 | Zparticle, Aparticle Energy [MeV/u] Ztarget | #VALUE! | MeV/(mg/cm2)
Stopping power | Atima without LS - option=3 | Zparticle, Aparticle Energy [MeV/u] Ztarget | #VALUE! | MeV/(mg/cm2)
Isotope Mass | get isotopic mass | Z,A | #VALUE!
Mass | get element mass | Z | #VALUE!
Show_Z | Element Name -> Z (int) | Element Name | #VALUE!
Show_Element | Z (int) -> Element Name | Atomic number | #VALUE!
Mg2Mkm | mg/cm2 -> microns | Thickness [mg/cm2] Ztarget | #VALUE! | micron
Mkm2Mg | microns -> mg/cm2 | Thickness [micron] Ztarget | #VALUE! | mg/cm2
Beta2Energy | transformation Beta to Energy [MeV/u] | beta | #VALUE!
Energy2Beta | transformation Energy [MeV/u] to Beta | Energy [MeV/u] | #VALUE!
Beta2Gamma | transformation Beta to Gamma | beta | #VALUE!
Gamma2Beta | transformation Gamma to Beta | gamma | #VALUE!
Gamma2Energy | transformation Gamma to Energy [MeV/u] | gamma | #VALUE!
Energy2Gamma | transformation Energy [MeV/u] to Gamma | Energy [MeV/u] | #VALUE!
Brho2Energy | transformation Brho[Tm] to Energy [MeV/u] | Brho [Tm] Mparticle, Qparticle | #VALUE!
Energy2Brho | transformation Energy [MeV/u] to Brho [Tm] | Energy [MeV/u] Mparticle, Qparticle | #VALUE!
Energy2Momentum | transformation Energy [MeV/u] to Momentum [MeV/c] | Energy [MeV/u] Mparticle | #VALUE!
Momentum2Energy | transformation Momentum[MeV/c] to Energy [MeV/u] | Momentum [MeV/c] Mparticle | #VALUE!
Brho2Momentum | transformation Brho [Tm] to Momentum [MeV/c] | Energy [MeV/u] Qparticle | #VALUE!
Momentum2Brho | transformation Momentum[MeV/c] to Brho [Tm] | Momentum [MeV/c] Qparticle | #VALUE!
EPAX 2.15 | Cross section (EPAX 2.15) [mb] | Zparticle, Aparticle, Ztarget, Atarget, Zfragment, Afragment | #VALUE! | mb
EPAX 3.01 | Cross section (EPAX 3.01) [mb] | Zparticle, Aparticle, Ztarget, Atarget, Zfragment, Afragment | #VALUE! | mb
Charge State Fraction* | Charge State Fraction % | Energy [MeV/u] Zparticle, Ztarget Zpart-Qpart | #VALUE! | %
Schwietz model for GAS* | Charge State Fraction % | Energy [MeV/u] Zparticle, Ztarget Zpart-Qpart | #VALUE! | %
Charge State Fraction * with option | Charge State Fraction % | Energy [MeV/u] Zparticle, Ztarget Zpart-Qpart, Option | #VALUE! | %
Charge State <Q> * | Average Charge State with option* | Energy [MeV/u] Zparticle, Ztarget, option | #VALUE!
Charge dQ * | Charge State sigma dQ * | Energy [MeV/u] Zparticle, Ztarget, option | #VALUE!
version from 04/29/2012
Oleg Tarasov |  | Zfragment= | 82
tarasov@nscl.msu.edu |  | Afragment= | 212
www.nscl.msu.edu/~tarasov |  | Charge state option = | 5
|  | Range option = | 1
code LISE++ |  | Energy loss option = | 1
lise.nscl.msu.edu |  |  | you may change
values of top cells
* - Equilibrium distribution is suggested
3 - Global+Winger
4 - Global+Leon
5 - Schiwietz (solid)

## Global
GlobalCode(ZmQ_out; Aparticle; Zparticle; ZmQ_in; Energy; Atarget; Ztarget; Thickness; Option; Fast)
names |  | Description
ZmQ_out= | 103 | Option (see bottom table)
Aparticle= | 238 | Mass of projectile
Zparticle= | 92 | Element number of proj.
ZmQ_in= | 20 | initial input charge
Energy= | 85 | MeV/u (init or final : depends from option')
Atarget= | 9 | Mass of target
Ztarget= | 4 | Element number of target
Thickness= | 1 | mg/cm2
Option= | 2 | 0/1- at target (Einit/Efinal); 2/3 -equilibrium (Einit/Efinal)
Fast= | 0 | 0-slow / 1-fast / 2 -superfast
RESULT= | #VALUE!
E init : initial energy of projectile before Equilibrium thickness
E final : final energy of projectile after Equilibrium thickness
Options |  | RESULT | Description | Dimens
ZmQ_out= | 103 | #VALUE! | Energy after/before target | MeV/u
ZmQ_out= | 102 | #VALUE! | Equilibrium thickness | mg/cm2
ZmQ_out= | 101 | #VALUE! | dQ /st.deviation/
ZmQ_out= | 100 | #VALUE! | <Q> /average/
ZmQ_out= | 0 | #VALUE! | Z - Q = 0 | part
ZmQ_out= | 1 | #VALUE! | Z - Q = 1 | part
ZmQ_out= | 2 | #VALUE! | Z - Q = 2 | part
ZmQ_out= | 3 | #VALUE! | Z - Q = 3 | part
ZmQ_out= | 4 | #VALUE! | Z - Q = 4 | part
ZmQ_out= | 5 | #VALUE! | Z - Q = 5 | part
ZmQ_out= | 6 | #VALUE! | Z - Q = 6 | part
ZmQ_out= | 7 | #VALUE! | Z - Q = 7 | part
#VALUE!
If result is equal -776,-777 or -778 --- you got error!
check input parameters

## ChargeStates -> MeanValue
Target= | 82
Energy= | 110 | MeV/u
| Winger | Leon | Schima | Global | Schiwietz
Zbeam | 0 | 1 | 2 | 3 | 5
4 | #VALUE! | #VALUE! | #VALUE! | #VALUE! | #VALUE!
8 | #VALUE! | #VALUE! | #VALUE! | #VALUE! | #VALUE!
12 | #VALUE! | #VALUE! | #VALUE! | #VALUE! | #VALUE!
16 | #VALUE! | #VALUE! | #VALUE! | #VALUE! | #VALUE!
20 | #VALUE! | #VALUE! | #VALUE! | #VALUE! | #VALUE!
24 | #VALUE! | #VALUE! | #VALUE! | #VALUE! | #VALUE!
28 | #VALUE! | #VALUE! | #VALUE! | #VALUE! | #VALUE!
32 | #VALUE! | #VALUE! | #VALUE! | #VALUE! | #VALUE!
36 | #VALUE! | #VALUE! | #VALUE! | #VALUE! | #VALUE!
40 | #VALUE! | #VALUE! | #VALUE! | #VALUE! | #VALUE!
44 | #VALUE! | #VALUE! | #VALUE! | #VALUE! | #VALUE!
48 | #VALUE! | #VALUE! | #VALUE! | #VALUE! | #VALUE!
52 | #VALUE! | #VALUE! | #VALUE! | #VALUE! | #VALUE!
56 | #VALUE! | #VALUE! | #VALUE! | #VALUE! | #VALUE!
60 | #VALUE! | #VALUE! | #VALUE! | #VALUE! | #VALUE!
64 | #VALUE! | #VALUE! | #VALUE! | #VALUE! | #VALUE!
68 | #VALUE! | #VALUE! | #VALUE! | #VALUE! | #VALUE!
72 | #VALUE! | #VALUE! | #VALUE! | #VALUE! | #VALUE!
76 | #VALUE! | #VALUE! | #VALUE! | #VALUE! | #VALUE!
80 | #VALUE! | #VALUE! | #VALUE! | #VALUE! | #VALUE!
84 | #VALUE! | #VALUE! | #VALUE! | #VALUE! | #VALUE!
88 | #VALUE! | #VALUE! | #VALUE! | #VALUE! | #VALUE!
92 | #VALUE! | #VALUE! | #VALUE! | #VALUE! | #VALUE!
96 | #VALUE! | #VALUE! | #VALUE! | #VALUE! | #VALUE!
Beam (Z) = | 82
Energy = | 150 | MeV/u
| Winger | Leon | Schima | Global | Schiwietz
Ztarget | 0 | 1 | 2 | 3 | 5
4 | #VALUE! | #VALUE! | #VALUE! | #VALUE! | #VALUE!
6 | #VALUE! | #VALUE! | #VALUE! | #VALUE! | #VALUE!
13 | #VALUE! | #VALUE! | #VALUE! | #VALUE! | #VALUE!
14 | #VALUE! | #VALUE! | #VALUE! | #VALUE! | #VALUE!
18 | #VALUE! | #VALUE! | #VALUE! | #VALUE! | #VALUE!
22 | #VALUE! | #VALUE! | #VALUE! | #VALUE! | #VALUE!
28 | #VALUE! | #VALUE! | #VALUE! | #VALUE! | #VALUE!
29 | #VALUE! | #VALUE! | #VALUE! | #VALUE! | #VALUE!
32 | #VALUE! | #VALUE! | #VALUE! | #VALUE! | #VALUE!
36 | #VALUE! | #VALUE! | #VALUE! | #VALUE! | #VALUE!
47 | #VALUE! | #VALUE! | #VALUE! | #VALUE! | #VALUE!
54 | #VALUE! | #VALUE! | #VALUE! | #VALUE! | #VALUE!
63 | #VALUE! | #VALUE! | #VALUE! | #VALUE! | #VALUE!
73 | #VALUE! | #VALUE! | #VALUE! | #VALUE! | #VALUE!
74 | #VALUE! | #VALUE! | #VALUE! | #VALUE! | #VALUE!
79 | #VALUE! | #VALUE! | #VALUE! | #VALUE! | #VALUE!
82 | #VALUE! | #VALUE! | #VALUE! | #VALUE! | #VALUE!
92 | #VALUE! | #VALUE! | #VALUE! | #VALUE! | #VALUE!

## ReactionCalculation
name | definition |  | formula | SI | #VALUE! | #VALUE! | #VALUE! | #VALUE! | #VALUE! | #VALUE! | #VALUE!
Ap |  |  |  |  | 24 | 24 | 24 | 48 | 48 | 4 | 4
Zp |  |  |  |  | 8 | 8 | 8 | 20 | 20 | 2 | 2
Name_p |  |  |  |  | #VALUE! | #VALUE! | #VALUE! | #VALUE! | #VALUE! | #VALUE! | #VALUE!
Mp | Mass |  |  | aem | #VALUE! | #VALUE! | #VALUE! | #VALUE! | #VALUE! | #VALUE! | #VALUE!
dEp | MassExcess |  |  | MeV | #VALUE! | #VALUE! | #VALUE! | #VALUE! | #VALUE! | #VALUE! | #VALUE!
Ap3 | Ap^(1/3) |  | Ap^(1/3) |  | 2.8845 | 2.8845 | 2.8845 | 3.6342 | 3.6342 | 1.5874 | 1.5874
Rp | equivalent sharp radius(calc) | Wilcke | 1.28*Ap3-0.76+0.8/Ap3 | fm | 3.2095 | 3.2095 | 3.2095 | 4.112 | 4.112 | 1.7758 | 1.7758
Rp1 | equivalent sharp radius(calc) | Hodgson | (1.13+0.0002*Ap)*Ap3 | fm | 3.2733 | 3.2733 | 3.2733 | 4.1416 | 4.1416 | 1.795 | 1.795
Cp | matter half-density radius(calc) | Wilcke | Rp*(1-(1/Rp)^2) | fm | 2.8979 | 2.8979 | 2.8979 | 3.8688 | 3.8688 | 1.2127 | 1.2127
Cp1 | matter half-density radius(calc) | Hodgson | Rp1*(1-(1/Rp1)^2) | fm | 2.9678 | 2.9678 | 2.9678 | 3.9001 | 3.9001 | 1.2379 | 1.2379
Cp2 | matter half-density radius(calc) |  | 1.18*Ap3-0.48 | fm | 2.9237 | 2.9237 | 2.9237 | 3.8084 | 3.8084 | 1.3931 | 1.3931
Rpcharge | charge radius | Hodgson | 1.12*Ap3+2.009/Ap3-1.513/Ap | fm | 3.8641 | 3.8641 | 3.8641 | 4.5916 | 4.5916 | 2.6652 | 2.6652
At |  |  |  |  | 2 | 2 | 2 | 9 | 9 | 22 | 22
Zt |  |  |  |  | 1 | 1 | 1 | 4 | 4 | 10 | 10
Name_t |  |  |  |  | #VALUE! | #VALUE! | #VALUE! | #VALUE! | #VALUE! | #VALUE! | #VALUE!
Mt | Mass |  |  | aem | #VALUE! | #VALUE! | #VALUE! | #VALUE! | #VALUE! | #VALUE! | #VALUE!
dEt | MassExcess |  |  | MeV | #VALUE! | #VALUE! | #VALUE! | #VALUE! | #VALUE! | #VALUE! | #VALUE!
At3 | At^(1/3) |  | At^(1/3) |  | 1.2599 | 1.2599 | 1.2599 | 2.0801 | 2.0801 | 2.802 | 2.802
Rt | equivalent sharp radius(calc) | Wilcke | 1.28*At3-0.76+0.8/At3 | fm | 1.4877 | 1.4877 | 1.4877 | 2.2871 | 2.2871 | 3.1121 | 3.1121
Rt1 | equivalent sharp radius(calc) | Hodgson | (1.13+0.0002*At)*At3 | fm | 1.4242 | 1.4242 | 1.4242 | 2.3542 | 2.3542 | 3.1786 | 3.1786
Ct | matter half-density radius(calc) | Wilcke | Rt*(1-(1/Rt)^2) | fm | 0.81546 | 0.81546 | 0.81546 | 1.8499 | 1.8499 | 2.7908 | 2.7908
Ct1 | matter half-density radius(calc) | Hodgson | Rt1*(1-(1/Rt1)^2) | fm | 0.72207 | 0.72207 | 0.72207 | 1.9295 | 1.9295 | 2.864 | 2.864
Ct2 | matter half-density radius(calc) |  | 1.18*At3-0.48 | fm | 1.0067 | 1.0067 | 1.0067 | 1.9745 | 1.9745 | 2.8264 | 2.8264
Rtcharge | charge radius | Hodgson | 1.12*At3+2.009/At3-1.513/At | fm | 2.2492 | 2.2492 | 2.2492 | 3.1274 | 3.1274 | 3.7865 | 3.7865
Ac |  |  | Ap+At |  | 26 | 26 | 26 | 57 | 57 | 26 | 26
Zc |  |  | Zp+Zt |  | 9 | 9 | 9 | 24 | 24 | 12 | 12
Name_t |  |  |  |  | #VALUE! | #VALUE! | #VALUE! | #VALUE! | #VALUE! | #VALUE! | #VALUE!
Mc | Mass |  |  | aem | #VALUE! | #VALUE! | #VALUE! | #VALUE! | #VALUE! | #VALUE! | #VALUE!
dEc | MassExcess |  |  | MeV | #VALUE! | #VALUE! | #VALUE! | #VALUE! | #VALUE! | #VALUE! | #VALUE!
Q | ground state Q-value for fusion |  | dEt+dEp-dEcomp | MeV | #VALUE! | #VALUE! | #VALUE! | #VALUE! | #VALUE! | #VALUE! | #VALUE!
m | reduced mass number |  | Ap*At/(Ap+At) |  | 1.8462 | 1.8462 | 1.8462 | 7.5789 | 7.5789 | 3.3846 | 3.3846
Ac3 | Ac^(1/3) |  | Ac^(1/3) |  | 2.9625 | 2.9625 | 2.9625 | 3.8485 | 3.8485 | 2.9625 | 2.9625
AtAp3 | At^(1/3)+Ap^(1/3) |  | At3+Ap3 |  | 4.1444 | 4.1444 | 4.1444 | 5.7143 | 5.7143 | 4.3894 | 4.3894
RtRp | sum Rt and Rp |  | Rt+Rp | fm | 4.6972 | 4.6972 | 4.6972 | 6.3991 | 6.3991 | 4.888 | 4.888
Rint | interaction radius | Wilcke | Ct+Cp+4.49-(Ct+Cp)/6.35 | fm | 7.6186 | 7.6186 | 7.6186 | 9.3081 | 9.3081 | 7.863 | 7.863
Rn1 | interaction radius | Hodgson | 1.68*AtAp | fm | 6.9626 | 6.9626 | 6.9626 | 9.6001 | 9.6001 | 7.3743 | 7.3743
Rn2 | interaction radius | Hodgson | Cp1+Ct1+3.2 | fm | 6.8899 | 6.8899 | 6.8899 | 9.0296 | 9.0296 | 7.302 | 7.302
Rbarrier | fusion barrier radius for s-wav. | Wilcke | Rint-0.3117*(Zp*Zt)^(0.2122) | fm | 7.134 | 7.134 | 7.134 | 8.5182 | 8.5182 | 7.2745 | 7.2745
Rc | coulomb radius from "LNP" | LNP | 0.5+1.36*AtAp3 | fm | 6.1364 | 6.1364 | 6.1364 | 8.2715 | 8.2715 | 6.4696 | 6.4696
Ro |  |  | Rint/(At^(1/3)+Ap^(1/3)) | fm | 1.8383 | 1.8383 | 1.8383 | 1.6289 | 1.6289 | 1.7914 | 1.7914
<C> | reduced half-density radius |  | Ct*Cp/(Ct+Cp) | fm | 0.63639 | 0.63639 | 0.63639 | 1.2515 | 1.2515 | 0.84537 | 0.84537
VC | BSS Coulomb pot. at r=Rint |  | 1.438*Zp*Zt/Rint | MeV | 1.51 | 1.51 | 1.51 | 12.3592 | 12.3592 | 3.6576 | 3.6576
VC_Rc | BSS Coulomb pot. at r=Rc |  | 1.438*Zp*Zt/Rc | MeV | 1.8747 | 1.8747 | 1.8747 | 13.908 | 13.908 | 4.4454 | 4.4454
VC_Rbar | total conserv. potential at Rbar |  | 1.438*Zp*Zt/Rbar | MeV | 1.6126 | 1.6126 | 1.6126 | 13.5053 | 13.5053 | 3.9536 | 3.9536
Xf | Saddle point (fissility parameter) |  | Z^2/A/50.13(1-7.826(N-Z)^2/A^2 |  | 0.051658 | 0.051658 | 0.051658 | 0.19262 | 0.19262 | 0.10932 | 0.10932
TKE | fission TKE for simmet. fission |  | 0.1071*Zc^2/Ac3+22.3 | MeV | 25.2283 | 25.2283 | 25.2283 | 38.3295 | 38.3295 | 27.5059 | 27.5059
Elab |  |  |  | MeV | #VALUE! | #VALUE! | #VALUE! | #VALUE! | #VALUE! | #VALUE! | #VALUE!
Elab / Mp | Energy per nucleon |  | Elab / Ap | MeV / u | 5 | 10 | 20 | 20 | 30 | 5 | 10
Ecm | Energy SCM |  | Mt*Elab/ (Mt+Mp) | MeV | #VALUE! | #VALUE! | #VALUE! | #VALUE! | #VALUE! | #VALUE! | #VALUE!
Ecm+Q | Excitation Energy |  | Ecm+Q | MeV | #VALUE! | #VALUE! | #VALUE! | #VALUE! | #VALUE! | #VALUE! | #VALUE!
ETA | coulomb parameter | Wilcke | Zp*Zt*e*e/h/v |  | #VALUE! | #VALUE! | #VALUE! | #VALUE! | #VALUE! | #VALUE! | #VALUE!
k | asym. wave number in the CMS | Wilcke | (2*mu*m_nuclon*Ecm/h/h)^(1/2) | 1 / fm | #VALUE! | #VALUE! | #VALUE! | #VALUE! | #VALUE! | #VALUE! | #VALUE!
a | parameter | Wilcke-Hod | Zt*Zp*e*e/(mv^2) --- ETA/k | fm | #VALUE! | #VALUE! | #VALUE! | #VALUE! | #VALUE! | #VALUE! | #VALUE!
QP-CM | quarterpoint angle in the CMS | Wilcke | 2*arcsin(ETA/(k*Rint-ETA)) | deg | #VALUE! | #VALUE! | #VALUE! | #VALUE! | #VALUE! | #VALUE! | #VALUE!
Qgr | grazing angle in the CMS(LNF) | LNF | 2*ATAN( ETA / Lmax ) | deg | #VALUE! | #VALUE! | #VALUE! | #VALUE! | #VALUE! | #VALUE! | #VALUE!
Qcr | critical angle |  | 2*asin(a/(Rint-a) | deg | #VALUE! | #VALUE! | #VALUE! | #VALUE! | #VALUE! | #VALUE! | #VALUE!
LcriticalF | crit.ang.momentum for fusion |  | k*RtRp*(1-2a/RtRp)^0.5-0.5 | h/2pi | #VALUE! | #VALUE! | #VALUE! | #VALUE! | #VALUE! | #VALUE! | #VALUE!
Lmax | graz.ang.momentum by QP-CM | Wilcke | ETA*cot(QP-CM/2) | h/2pi | #VALUE! | #VALUE! | #VALUE! | #VALUE! | #VALUE! | #VALUE! | #VALUE!
SGMAR | reaction CS derived from Lmax |  | (pi/k^2)*(Lmax+1/2)^2 | mb | #VALUE! | #VALUE! | #VALUE! | #VALUE! | #VALUE! | #VALUE! | #VALUE!
SGcr | critical CS |  | pi()/k/k*(Lcr+0.5)^2 | mb | #VALUE! | #VALUE! | #VALUE! | #VALUE! | #VALUE! | #VALUE! | #VALUE!
SGMgr1 | grazing CS |  | pi()*Rc^2*(1-VC_RC/Ecm) | mb | #VALUE! | #VALUE! | #VALUE! | #VALUE! | #VALUE! | #VALUE! | #VALUE!
SGMgr2 | grazing CS |  | pi()*Rint^2*(1-VC/Ecm) | mb | #VALUE! | #VALUE! | #VALUE! | #VALUE! | #VALUE! | #VALUE! | #VALUE!
Dgr | dist.of cl.appr. in the graz.angle |  | a*(1+cosec((QP-CM/2)) | fm | #VALUE! | #VALUE! | #VALUE! | #VALUE! | #VALUE! | #VALUE! | #VALUE!
Dgr/AtAp3 | ratio Dgr to AtAp3 |  | Dgr/AtAp3 | fm | #VALUE! | #VALUE! | #VALUE! | #VALUE! | #VALUE! | #VALUE! | #VALUE!
WaveLength |  |  | 197/sqrt(2*Ap*931*Elab) | fm | #VALUE! | #VALUE! | #VALUE! | #VALUE! | #VALUE! | #VALUE! | #VALUE!
AngDif1 |  |  | 2*asin(pi()*WaveLength/2/Rt) | degrees | #VALUE! | #VALUE! | #VALUE! | #VALUE! | #VALUE! | #VALUE! | #VALUE!
AngDif2 |  |  | 2*asin(pi()*WaveLength/Rt) | degrees | #VALUE! | #VALUE! | #VALUE! | #VALUE! | #VALUE! | #VALUE! | #VALUE!
bgr | impact parameter for graz. |  | a*cos(1/2*Qgr) | fm | #VALUE! | #VALUE! | #VALUE! | #VALUE! | #VALUE! | #VALUE! | #VALUE!

## Z -> data
| Brho1= | 3.4 |  |  |  | section
| Brho2= | 3.4 |  |  |  | first | second | final
|  |  |  | Energy | MeV/A | #VALUE! | #VALUE! | #VALUE!
| #VALUE! |  |  | beta |  | #VALUE! | #VALUE! | #VALUE!
| A | 32 |  | gamma |  | #VALUE! | #VALUE! | #VALUE!
| Z | 16 |  | TOF | ns | #VALUE! | #VALUE! | #VALUE!
| Q1 | 16 |  | TKE | MeV | #VALUE! | #VALUE! | #VALUE!
| Q2 | 16 |  | az | (for bz=0) |  |  | #VALUE!
|  |  |  | dE_v | MeV |  |  | #VALUE!
|  |  | acquisition |  |  |  | plot
| phys.value |  | channel | min | max | range | dim | range | channel
RF1-1 | #VALUE! | ns | #VALUE! | 0 | 4095 | 4095 | 10 | 1024 | #VALUE!
RF1-2 | #VALUE! | ns | #VALUE! | 0 | 4095 | 4095 | 10 | 1024 | #VALUE!
RF2-1 | #VALUE! | ns | #VALUE! | 0 | 4095 | 4095 | 10 | 1024 | #VALUE!
RF2-2 | #VALUE! | ns | #VALUE! | 0 | 4095 | 4095 | 10 | 1024 | #VALUE!
pin.E | #VALUE! | MeV | #VALUE! | 0 | 4095 | 4095 | 10 | 1024 | #VALUE!
sci.DE | #VALUE! | MeV | #VALUE! | 0 | 16383 | 16383 | 10 | 1024 | #VALUE!
cell to edit

## data -> Z
Brho1= | 3.4
Brho2= | 3.4
| plot |  |  | acquisition
| channel | dim | range | min | max | range | channel | phys.value |  | beta | beta2 | de_v | gamma | AoQ | Z | AoQ * Z | Q | AoQ * Q
RF1-1 | 217.7 | 10 | 1024 | 0 | 4095 | 4095 | 870.5874 | 245.8913 | ns | 0.48133 | 0.23167 | 31.3251 | #VALUE! | #VALUE! | 27.9997 | #VALUE! | #VALUE! | #VALUE!
RF1-2 |  | 10 | 1024 | 0 | 4095 | 4095 | 0 | 310.4813 | ns | 0.38119 | 0.14531 | 46.5943 | #VALUE! | #VALUE! | 22.9615 | #VALUE! | #VALUE! | #VALUE!
RF2-1 |  | 10 | 1024 | 0 | 4095 | 4095 | 0 | 263.9819 | ns | 0.44834 | 0.20101 | 35.3554 | #VALUE! | #VALUE! | 26.3567 | #VALUE! | #VALUE! | #VALUE!
RF2-2 |  | 10 | 1024 | 0 | 4095 | 4095 | 0 | 307.0955 | ns | 0.3854 | 0.14853 | 45.735 | #VALUE! | #VALUE! | 23.176 | #VALUE! | #VALUE! | #VALUE!
pin.E | 582.2 | 10 | 1024 | 0 | 4095 | 4095 | 2328.2314 | 420.1368 | MeV
sci.DE | 82.2 | 10 | 1024 | 0 | 16383 | 16383 | 1315.1197 | 4162.2611 | MeV
[7 empty] | TKE = | 4582.3979 | MeV
cell to edit

## parameters
pid.rf1 |  |  | pid.rf2
a_tof= | -0.024669 | ns/ch | a_tof2= | -0.025127 | ns/ch
b_tof= | 267.3677 | ns | b_tof2= | 263.9819 | ns
shift= | 43.1136 | ns | shift2= | 43.1136 | ns
fp.pin |  |  | fp.sci
a_pin_de= | 0.17942 | MeV/ch | a_sci_de= | 3.9379 | MeV/ch
b_pin_de= | 2.397 | MeV | b_sci_de= | -1016.5823 | MeV
Material_pin= | Si
Thickness_pin= | 109.96 | mg/cm2
different
|  |  | HF= | 23.1945 | MHz
pid.Z |  |  | shift_calc= | 43.1136 | ns
a_z= | 7.64
b_z= | 0.02 |  | length1= | 17.486 | m
|  |  | length2= | 17.994 | m
|  |  | radius= | 3.1 | m
|  |  | mass_58Ni= | 57.9353 | aem
|  |  | relat_PPAC_dE= | 1
|  |  | c_speed= | 0.29978 | m/ns
|  |  | aem= | 931.4943
information |  |  | slopeX= | 1
cells to edit |  |  | offsetX= | 0
protected cells
|  |  | slope_Brho= | 0.00016913
|  |  | dispersion= | 59.1258 | mm/%

## data (hidden)
Z | Name | Mass | Density | N | A/Q | Fq | B0 | No. | Name | Fit | Basin
1 | H | 1.008 | 0.0715 |  |  | MHz | T | 1 | Cp(0) | -2.584 | -2.584
2 | He | 4.003 | 0.1259 | 1 | 2 | 22.081 | 1.448 | 2 | Cp(1) | -0.00757 | -0.00757
3 | Li | 6.941 | 0.534 | 2 | 2.02 | 21.962 | 1.455 | 3 | Cp(2) | 0.012514 | 0
4 | Be | 9.012 | 1.848 | 3 | 2.04 | 21.845 | 1.461 | 4 | Cp(3) | 0.035679 | 1
5 | B | 10.811 | 2.3502 | 4 | 2.06 | 21.728 | 1.468 | 5 | czp(0) | -0.895 | -0.895
6 | C | 12.011 | 2.253 | 5 | 2.08 | 21.613 | 1.474 | 6 | czp(1) | 0.02703 | 0.02703
7 | N | 14.007 | 1.026 | 6 | 2.1 | 21.498 | 1.48 | 7 | czp(2) | 0.0002041 | 0.0002041
8 | O | 15.999 | 1.426 | 7 | 2.12 | 21.384 | 1.487 | 8 | czp(3) | 0 | 0
9 | F | 18.998 | 1.1111 | 8 | 2.14 | 21.271 | 1.493 | 9 | cdqn(0) | 0 | 0
10 | Ne | 20.18 | 1.204 | 9 | 2.16 | 21.159 | 1.499 | 10 | cdqn(1) | 0.5417 | 0.5417
11 | Na | 22.99 | 0.97 | 10 | 2.18 | 21.048 | 1.505 | 11 | cdqn(2) | 0 | 0
12 | Mg | 24.305 | 1.7366 | 11 | 2.2 | 20.937 | 1.51 | 12 | cdqn(3) | 0.36544 | 0.36544
13 | Al | 26.982 | 2.702 | 12 | 2.22 | 20.828 | 1.516 | 13 | cdqp(0) | 0 | 0
14 | Si | 28.086 | 2.3212 | 13 | 2.24 | 20.719 | 1.522 | 14 | cdqp(1) | -0.27931 | -0.27931
15 | P | 30.974 | 1.8219 | 14 | 2.26 | 20.61 | 1.527 | 15 | cdqp(2) | 0 | 0
16 | S | 32.066 | 2.0686 | 15 | 2.28 | 20.502 | 1.533 | 16 | cdqp(3) | 0.87914 | 0.87914
17 | Cl | 35.453 | 1.8956 | 16 | 2.3 | 20.395 | 1.538 | 17 | cr(0) | 2.1779 | 2.1779
18 | Ar | 39.948 | 1.6504 | 17 | 2.32 | 20.289 | 1.543 | 18 | cr(1) | -0.0067702 | -0.0067702
19 | K | 39.098 | 0.8632 | 18 | 2.34 | 20.183 | 1.549 | 19 | cr(2) | 0 | 0
20 | Ca | 40.08 | 1.54 | 19 | 2.36 | 20.078 | 1.554 | 20 | cr(3) | 0 | 0
21 | Sc | 44.956 | 2.989 | 20 | 2.38 | 19.973 | 1.559 | 21 | up | 2 | 2
22 | Ti | 47.9 | 4.5189 | 21 | 2.4 | 19.869 | 1.564 | 22 | un | 1.5 | 1.5
23 | V | 50.942 | 5.96 | 22 | 2.42 | 19.766 | 1.568
24 | Cr | 51.996 | 7.2 | 23 | 2.44 | 19.663 | 1.573
25 | Mn | 54.938 | 7.4341 | 24 | 2.46 | 19.561 | 1.578
26 | Fe | 55.847 | 7.8658 | 25 | 2.48 | 19.46 | 1.582
27 | Co | 58.933 | 8.9 | 26 | 2.5 | 19.359 | 1.587
28 | Ni | 58.69 | 8.8955 | 27 | 2.52 | 19.258 | 1.591
29 | Cu | 63.546 | 8.92 | 28 | 2.54 | 19.159 | 1.596
30 | Zn | 65.39 | 7.14 | 29 | 2.56 | 19.06 | 1.6
31 | Ga | 69.72 | 5.904 | 30 | 2.58 | 18.961 | 1.604
32 | Ge | 72.61 | 5.35 | 31 | 2.6 | 18.863 | 1.608
33 | As | 74.922 | 5.727 | 32 | 2.62 | 18.766 | 1.612
34 | Se | 78.96 | 4.81 | 33 | 2.64 | 18.67 | 1.616
35 | Br | 79.904 | 3.199 | 34 | 2.66 | 18.574 | 1.62
36 | Kr | 83.8 | 2.6021 | 35 | 2.68 | 18.478 | 1.624
37 | Rb | 85.47 | 1.532 | 36 | 2.7 | 18.384 | 1.628
38 | Sr | 87.62 | 2.6 | 37 | 2.72 | 18.289 | 1.631
39 | Y | 88.905 | 4.469 | 38 | 2.74 | 18.196 | 1.635
40 | Zr | 91.22 | 6.49 | 39 | 2.76 | 18.103 | 1.638
41 | Nb | 92.906 | 8.57 | 40 | 2.78 | 18.011 | 1.642
42 | Mo | 95.94 | 10.206 | 41 | 2.8 | 17.919 | 1.645
43 | Tc | 97 | 11.5 | 42 | 2.82 | 17.829 | 1.649
44 | Ru | 101.07 | 12.3 | 43 | 2.84 | 17.738 | 1.652
45 | Rh | 102.91 | 12.399 | 44 | 2.86 | 17.649 | 1.655
46 | Pd | 106.4 | 12.02 | 45 | 2.88 | 17.56 | 1.658
47 | Ag | 107.87 | 10.473 | 46 | 2.9 | 17.471 | 1.661
48 | Cd | 112.4 | 8.642 | 47 | 2.92 | 17.384 | 1.664
49 | In | 114.82 | 7.3 | 48 | 2.94 | 17.297 | 1.667
50 | Sn | 118.71 | 7.2816 | 49 | 2.96 | 17.21 | 1.67
51 | Sb | 121.75 | 6.684 | 50 | 2.98 | 17.125 | 1.673
52 | Te | 127.6 | 6.25 | 51 | 3 | 17.039 | 1.676
53 | I | 126.9 | 4.9373 | 52 | 3.02 | 16.955 | 1.679
54 | Xe | 131.3 | 3.0589 | 53 | 3.04 | 16.871 | 1.682
55 | Cs | 132.91 | 1.8785 | 54 | 3.06 | 16.788 | 1.685
56 | Ba | 137.327 | 3.51 | 55 | 3.08 | 16.706 | 1.687
57 | La | 138.91 | 6.1738 | 56 | 3.1 | 16.624 | 1.69
58 | Ce | 140.12 | 6.6724 | 57 | 3.12 | 16.543 | 1.692
59 | Pr | 140.91 | 6.773 | 58 | 3.14 | 16.462 | 1.695
60 | Nd | 144.24 | 7.008 | 59 | 3.16 | 16.382 | 1.697
61 | Pm | 148 | 6.475 | 60 | 3.18 | 16.303 | 1.7
62 | Sm | 150.36 | 7.52 | 61 | 3.2 | 16.224 | 1.702
63 | Eu | 151.97 | 5.244 | 62 | 3.22 | 16.146 | 1.705
64 | Gd | 157.25 | 7.901 | 63 | 3.24 | 16.069 | 1.707
65 | Tb | 158.93 | 8.23 | 64 | 3.26 | 15.992 | 1.71
66 | Dy | 162.5 | 8.551 | 65 | 3.28 | 15.916 | 1.712
67 | Ho | 164.93 | 8.795 | 66 | 3.3 | 15.841 | 1.714
68 | Er | 167.26 | 9.066 | 67 | 3.32 | 15.766 | 1.716
69 | Tm | 168.93 | 9.321 | 68 | 3.34 | 15.691 | 1.719
70 | Yb | 173.04 | 6.96 | 69 | 3.36 | 15.618 | 1.721
71 | Lu | 174.97 | 9.841 | 70 | 3.38 | 15.545 | 1.723
72 | Hf | 178.49 | 13.31 | 71 | 3.4 | 15.472 | 1.725
73 | Ta | 180.95 | 16.601 | 72 | 3.42 | 15.4 | 1.727
74 | W | 183.85 | 19.35 | 73 | 3.44 | 15.329 | 1.729
75 | Re | 186.2 | 20.53 | 74 | 3.46 | 15.258 | 1.731
76 | Os | 190.2 | 22.48 | 75 | 3.48 | 15.188 | 1.733
77 | Ir | 192.2 | 22.421 | 76 | 3.5 | 15.119 | 1.735
78 | Pt | 195.08 | 21.45 | 77 | 3.52 | 15.05 | 1.737
79 | Au | 196.97 | 19.311 | 78 | 3.54 | 14.981 | 1.739
80 | Hg | 200.59 | 13.5462 | 79 | 3.56 | 14.913 | 1.741
81 | Tl | 204.38 | 11.85 | 80 | 3.58 | 14.846 | 1.743
82 | Pb | 207.19 | 11.3437 | 81 | 3.6 | 14.779 | 1.745
83 | Bi | 208.98 | 9.8 | 82 | 3.62 | 14.713 | 1.746
84 | Po | 210 | 9.2511 | 83 | 3.64 | 14.647 | 1.748
85 | At | 210 | 10 | 84 | 3.66 | 14.582 | 1.75
86 | Rn | 222 | 9.91 | 85 | 3.68 | 14.518 | 1.752
87 | Fr | 223 | 10 | 86 | 3.7 | 14.454 | 1.754
88 | Ra | 226 | 5.0222 | 87 | 3.72 | 14.39 | 1.755
89 | Ac | 227 | 10 | 88 | 3.74 | 14.327 | 1.757
90 | Th | 232 | 11.658 | 89 | 3.76 | 14.264 | 1.759
91 | Pa | 231 | 15.37 | 90 | 3.78 | 14.202 | 1.76
92 | U | 238.03 | 19.043 | 91 | 3.8 | 14.141 | 1.762
93 | Np | 239 | 19.043 | 92 | 3.82 | 14.08 | 1.764
94 | Pu | 239 | 19.043 | 93 | 3.84 | 14.019 | 1.765
95 | Am | 243 | 19.043 | 94 | 3.86 | 13.959 | 1.767
96 | Cm | 245 | 19.043 | 95 | 3.88 | 13.899 | 1.768
97 | Bk | 248 | 19.043 | 96 | 3.9 | 13.84 | 1.77
98 | Cf | 249 | 19.043 | 97 | 3.92 | 13.781 | 1.771
99 | Es | 254 | 19.043 | 98 | 3.94 | 13.723 | 1.773
100 | Fm | 252 | 19.043 | 99 | 3.96 | 13.665 | 1.774
101 | Md | 255 | 19.043 | 100 | 3.98 | 13.607 | 1.776
102 | No | 254 | 19.043 | 101 | 4 | 13.551 | 1.777
103 | Lr | 257 | 19.043 | 102 | 4.02 | 13.494 | 1.779
104 | Rf | 260 | 19.043 | 103 | 4.04 | 13.438 | 1.78
105 | Db | 262 | 19.043 | 104 | 4.06 | 13.382 | 1.782
106 | Sg | 265 | 19.043 | 105 | 4.08 | 13.327 | 1.783
107 | Bh | 267 | 19.043 | 106 | 4.1 | 13.272 | 1.784
108 | Hs | 270 | 19.043 | 107 | 4.12 | 13.218 | 1.786
109 | Mt | 272 | 19.043 | 108 | 4.14 | 13.164 | 1.787
110 | B0 | 275 | 19.043 | 109 | 4.16 | 13.11 | 1.788
111 | B1 | 277 | 19.043 | 110 | 4.18 | 13.057 | 1.79
112 | B2 | 280 | 19.043 | 111 | 4.2 | 13.004 | 1.791
113 | B3 | 282 | 19.043 | 112 | 4.22 | 12.951 | 1.792
114 | B4 | 285 | 19.043 | 113 | 4.24 | 12.899 | 1.793
115 | B5 | 287 | 19.043 | 114 | 4.26 | 12.847 | 1.795
116 | B6 | 290 | 19.043 | 115 | 4.28 | 12.796 | 1.796
117 | B7 | 292 | 19.043 | 116 | 4.3 | 12.745 | 1.797
118 | B8 | 295 | 19.043 | 117 | 4.32 | 12.695 | 1.798
119 | B9 | 297 | 19.043 | 118 | 4.34 | 12.644 | 1.799
120 | C0 | 300 | 19.043 | 119 | 4.36 | 12.594 | 1.801
121 | C1 | 302 | 19.043 | 120 | 4.38 | 12.545 | 1.802
122 | C2 | 305 | 19.043 | 121 | 4.4 | 12.496 | 1.803
123 | C3 | 307 | 19.043 | 122 | 4.42 | 12.447 | 1.804
124 | C4 | 310 | 19.043 | 123 | 4.44 | 12.398 | 1.805
125 | C5 | 312 | 19.043 | 124 | 4.46 | 12.35 | 1.806
126 | C6 | 315 | 19.043 | 125 | 4.48 | 12.302 | 1.807
127 | C7 | 317 | 19.043 | 126 | 4.5 | 12.255 | 1.808
128 | C8 | 320 | 19.043 | 127 | 4.52 | 12.208 | 1.809
129 | C9 | 322 | 19.043 | 128 | 4.54 | 12.161 | 1.81
130 | D0 | 325 | 19.043 | 129 | 4.56 | 12.115 | 1.811
131 | D1 | 332 | 19.043 | 130 | 4.58 | 12.068 | 1.812
132 | D2 | 335 | 19.043 | 131 | 4.6 | 12.023 | 1.813
133 | D3 | 337 | 19.043 | 132 | 4.62 | 11.977 | 1.814
134 | D4 | 340 | 19.043 | 133 | 4.64 | 11.932 | 1.815
135 | D5 | 342 | 19.043 | 134 | 4.66 | 11.887 | 1.816
136 | D6 | 345 | 19.043 | 135 | 4.68 | 11.842 | 1.817
137 | D7 | 347 | 19.043 | 136 | 4.7 | 11.798 | 1.818
138 | D8 | 350 | 19.043 | 137 | 4.72 | 11.754 | 1.819
139 | D9 | 352 | 19.043 | 138 | 4.74 | 11.711 | 1.82
140 | E0 | 355 | 19.043 | 139 | 4.76 | 11.667 | 1.821
141 | E1 | 358 | 19.043 | 140 | 4.78 | 11.624 | 1.822
142 | E2 | 360 | 19.043 | 141 | 4.8 | 11.581 | 1.823
143 | E3 | 362 | 19.043 | 142 | 4.82 | 11.539 | 1.824
144 | E4 | 365 | 19.043 | 143 | 4.84 | 11.497 | 1.825
145 | E5 | 368 | 19.043 | 144 | 4.86 | 11.455 | 1.825
146 | E6 | 370 | 19.043 | 145 | 4.88 | 11.413 | 1.826
147 | E7 | 373 | 19.043 | 146 | 4.9 | 11.372 | 1.827
148 | E8 | 376 | 19.043 | 147 | 4.92 | 11.331 | 1.828
149 | E9 | 379 | 19.043 | 148 | 4.94 | 11.29 | 1.829
150 | F0 | 382 | 19.043 | 149 | 4.96 | 11.25 | 1.83
151 | F1 | 385 | 19.043 | 150 | 4.98 | 11.21 | 1.831
152 | F2 | 388 | 19.043 | 151 | 5 | 11.17 | 1.831
153 | F3 | 391 | 19.043
154 | F4 | 393 | 19.043
155 | F5 | 396 | 19.043
156 | F6 | 399 | 19.043
157 | F7 | 402 | 19.043
158 | F8 | 405 | 19.043
159 | F9 | 408 | 19.043
160 | F0 | 411 | 19.043
161 | G1 | 413 | 19.043
162 | G2 | 416 | 19.043
163 | G3 | 419 | 19.043
164 | G4 | 422 | 19.043
165 | G5 | 425 | 19.043
166 | G6 | 428 | 19.043
167 | G7 | 431 | 19.043
168 | G8 | 434 | 19.043
169 | G9 | 437 | 19.043
170 | H0 | 440 | 19.043
171 | H1 | 443 | 19.043
172 | H2 | 446 | 19.043
173 | H3 | 449 | 19.043
174 | H4 | 452 | 19.043
175 | H5 | 455 | 19.043
176 | H6 | 457 | 19.043
177 | H7 | 460 | 19.043
178 | H8 | 463 | 19.043
179 | H9 | 466 | 19.043
180 | H0 | 468 | 19.043
181 | I1 | 471 | 19.043
182 | I2 | 474 | 19.043
183 | I3 | 477 | 19.043
184 | I4 | 480 | 19.043
185 | I5 | 483 | 19.043
186 | I6 | 485 | 19.043
187 | I7 | 488 | 19.043
188 | I8 | 491 | 19.043
189 | I9 | 494 | 19.043
190 | J0 | 497 | 19.043
191 | J1 | 500 | 19.043
192 | J2 | 503 | 19.043
193 | J3 | 505 | 19.043
194 | J4 | 507 | 19.043
195 | J5 | 510 | 19.043
196 | J6 | 513 | 19.043
197 | J7 | 516 | 19.043
198 | J8 | 519 | 19.043
199 | J9 | 522 | 19.043
200 | K0 | 525 | 19.043